## Sheet1
Project M³
Part ID | Qty Req'd | Part Description | Part No. | Source | $/ea. | $/amp | Notes
BOARD
M3 Board | 1 | Printed Circuit Board | N/A | AMB | 21 | 21
POTENTIOMETERS
Volume | 1 | Alps RK27 50K Volume Pot | N/A | AMB | 16 | 16
Bass Boost | 1 | Alps RK27 50K Bass Boost Pot | N/A | AMB | 16 | 16
BIAS | 3 | 3/8" Multi-turn cermet 5Kohm pot | 72-T93YA-5K | Mouser | 1.2 | 3.6
BIASOP | 3 | 3/8" Multi-turn cermet 1Kohm pot | 72-T93YA-1K | Mouser | 1.2 | 3.6
RESISTORS
R1 | 2 | 1Mohm 1/8-watt 1% MFR | 71-RN55D-F-1M/R | Mouser | 0.18 | 0.36
R2 | 3 | 1Kohm 1/8-watt 1% MFR | 71-RN55D-F-1.0K | Mouser | 0.16 | 0.48
R3 | 2 | 1Kohm 1/8-watt 1% MFR | 71-RN55D-F-1.0K | Mouser | 0.16 | 0.32
R4-L/R | 2 | 10Kohm 1/8-watt 1% MFR | 71-RN55D-F-10K | Mouser | 0.16 | 0.32
R4G | 1 | 1Kohm 1/8-watt 1% MFR | 71-RN55D-F-1.0K | Mouser | 0.16 | 0.16
R5 | 3 | 100 ohm 1/8-watt 1% MFR | 71-RN55D-F-100 | Mouser | 0.16 | 0.48
R6 | 3 | 1Kohm 1/8-watt 1% MFR | 71-RN55D-F-1.0K | Mouser | 0.16 | 0.48
R7 | 3 | 7.5Kohm 1/8-wall 1% MFR | 71-RN55D-F-7.5K | Mouser | 0.16 | 0.48
R8 | 6 | 100 ohm 1/8-watt 1% MFR | 71-RN55D-F-100 | Mouser | 0.16 | 0.96
R9 | 6 | 1 ohm 2watt 5% MFR | 594-5083NW1R000J | Mouser | 0.32 | 1.92
RLED | 1 | 10Kohm 1/8-watt 1% MFR | 71-RN55D-F-10K | Mouser | 0.16 | 0.16
CAPACITORS
C1 | 3 | 33pF 100V Ceramic Cap | 80-C315C330J1G | Mouser | 0.22 | 0.66
C2 | 3 | 1uF 63V Polyester Cap | N/A | AMB | 0.4 | 1.2
C3 | 3 | 220pf 100V Ceramic Cap | 80-C315C221J1G | Mouser | 0.2 | 0.6
C4 | 1 | 100 uF 50V Aluminum Cap | 647-UPW1H101MPD | Mouser | 0.5 | 0.5
C5 | 6 | 100 uF 50V Aluminum Cap | 647-UPW1H101MPD | Mouser | 0.5 | 3
C6 | 6 | 1uF 63V Polyester Cap | N/A | AMB | 0.4 | 2.4
C7 | 9 | 330 uF 50V Aluminum Cap | 647-UPW1H331MPD | Mouser | 0.82 | 7.38
C8 | 4 | 1uF 63V Polyester Cap | N/A | AMB | 0.4 | 1.6
Cbb | 2 | .22 uF 100V Polypro Cap | 505-MKP20.22/100/5 | Mouser | 1.02 | 2.04
INTEGRATED CIRCUITS
OPAMP | 3 | AD8610AR - premounted | N/A | AMB | 10 | 30
TLE2426 | 1 | Virtual Rail Splitter | N/A | AMB | 1.3 | 1.3
TRANSISTORS
Q1+ | 3 | MOSFET IRFZ24N | N/A | AMB | 1.5 | 4.5
Q1- | 3 | MOSFET IRF9Z34N | N/A | AMB | 1.5 | 4.5
Q2 | 3 | Fairchild NPN BJT 2N3904 | 625-2N3904 | Mouser | 0.05 | 0.15
Q3 | 3 | Fairchild N-channel JFET 2N5486 | N/A | AMB | 0.25 | 0.75
Q4 | 3 | Fairchild N-channel JFET 2N5486 | N/A | AMB | 0.25 | 0.75
Q5+ | 1 | Fairchild NPN BJT 2N3904 | 625-2N3904 | Mouser | 0.05 | 0.05
Q5- | 1 | Fairchild PNP BJT 2N3906 | 625-2N3906 | Mouser | 0.05 | 0.05
Q6 | 2 | Fairchild N-channel JFET 2N5484 | N/A | AMB | 0.25 | 0.5
DIODES
D1 | 1 | DO-41 1A Rectifier | 512-1N4001GP | Mouser | 0.14 | 0.14
LED |  | Too many options to list |  |  |  | 0
MISC
Heatsink | 6 | 1.5" TO220 - 531102B00000 | N/A | AMB | 1 | 6 | Alternative: 2.5" version also available from AMB
TO220 Mount | 6 | TO220 Mounting Hardware | 532-4880 | Mouser | 0.77 | 4.62
Thermal Goo | 1 | RadioShack Thermal Paste | 276-1372 | RS | 1.99 | 1.99
Sockets | 3 | Gold Plated DIP8 Socket | 575-113308 | Mouser | 0.35 | 1.05
|  |  |  | AMB Total |  | 101.3
|  |  |  | Mouser Total |  | 39.76
|  |  |  | RS Total |  | 1.99
|  |  |  | GRAND TOTAL |  | 142.05
Note - This spreadsheet does not include any costs for the enclosure, input and output jacks, knobs, power supply, and other miscellaneous bits and pieces which are bound to add up to more than you expected ;). Also no attempt has been made to check alternate configurations to see if a lower price could be achieved. The big ticket items are pretty well established though. Last but not least, use this at your own risk, I've made every effort to verify its accuracy but I'm only human.